## Engl
Griezes 27, Salaspils, Latvia, LV–2121
|  |  | Mould GA Review |  | Tel.: | +371 29497839
| 3D CAD LV ik |  |  |  | Fax.: | +371 67940785
| www.3DCADLV.com |  |  |  | E-mail: | kiploks@apollo.lv
| Mould No |  | Designer |  | Date
| Description |  | Revision |  | Material / Shrinkage
| Customer |  | No. of cavities |  | Press & Size
A | Press |  |  |  |  | YES | NO
1 | Tool fits between tie bars.
2 | The tool height is within the press Max & Min limits.
3 | The F/H & M/H location rings match the press specification.
4 | Clamp flanges are adequate and are in the reach of the clamps.
5 | All water connections fall inside the back plates/tie bars.
6 | All ejector positions match machine specification.
7 | All coupling specification has been achieved.
8 | Is there ample clearance for robot removal? / Does armature set properly?
9 | Mould adapted to Toolmaker machines for tests.
B | Cooling |  |  |  |  | YES | NO
1 | Volume of water circuits in the main F/H & M/H imp is adequate
2 | Relationship between moulding profile and cooling channels acceptable.
3 | All side movers, up&aways and inserts have got adequate cooling
4 | Length of all water circuits is acceptable.
5 | If a nozzle is required, are there adequate cooling around the tip?
6 | Does cooling system meet Toolmaker's/customer's specifications?
7 | Are all in&out positions clearly marked and acceptable?
8 | If special connectors are required, have all specifications been achieved?
C | Feed |  |  |  |  | YES | NO
1 | If a feed system is used, have the supplier and the system been agreed with customer and supplier?
2 | Has a mould flow been carried out on this part?
3 | Runners and gates are to Toolmaker/customer's specifications?
4 | Are the electrics in the correct positions and to specification
5 | Has a sprue puller - cold well and ejection on the runner/gate been provided?
6 | Is the spherical radius to Toolmaker/customer standards?
7 | If shut off nozzles are required, has the oil/air channels been designed to specifications?
D | Ejection |  |  |  |  | YES | NO
1 | Is the ejection stroke sufficient to clear the core?
2 | Has the part got sufficient ejector component to stop sticking/distortion, etc?
3 | Are guide pillars according to specifications?
4 | Is there sufficient support in the ejector frame?
5 | Is all ejector component land length acceptable?
6 | All ejection components, which fall in a formed face, have been located in the ejector frame.
7 | Have all up&aways been guided and keyed adequately?
8 | Are spacers added to the bottom of the ejector frame?
9 | Is there an ejector back switch shown on the tool GA according to specifications?
10 | If hydraulic ejection is evident, is it's the design adequate?
E | General construction |  |  |  |  | YES | NO
1 | Is the parting line acceptable?
2 | Does the tool have adequate healing?
3 | Part is kept in ejection side.
4 | All slides have enough strokes and are free of any ejector pins.
5 | Do all healings and side movers have adequate wear plates?
6 | Correct sequence - kinematics have been applied to all slides.
7 | Are inserts adequately split (from technology view)?
8 | Tool steel size is adequate.
9 | Materials and HRC are according to specifications.
10 | If hydraulics is used, are all in/outlets hard piped?
11 | The guide dowels engage before the side mover angle pins.
12 | All side movers have a clip to hold them in a back position.
13 | All lifting holes are shown and The tool has a centre-lifting hole for loading?
14 | A transit strap is shown and it conforms to customer specifications.
15 | All shut offs have been cleared away where necessary.
16 | All surfaces' finish, shut offs and draft angles are determined.
17 | All vent tracks/vents are adequate and to Toolmaker/customer specifications.
18 | All wear plates have adequate grease grooves.
19 | Are all labels and nameplates shown on the GA according to specifications?
F | General Comments |  |  |  |  | YES | NO
1 | GA provisionally approved subject to all changes being made "see separate sheet" GA resubmission required for conformation?
2
G | Section | Reason Of Change |  |  |  | YES | NO
1
2
3
4
5
6
7
8
9
10
| Approved by: | Signature | Date | Approved by: | Signature | Date
E. Kiploks
| Designer |  |  | Toolmaker
Customer

## LV
Formas kopskata saskaņošana
| Formas Nr. | 0 | Konstruktors | 0 | Datums | 0
| Nosaukums | 0 | Versija | 0 | Materiāls / Sarukums |  | 0
| Pasūtītājs | 0 | Ligzdu sk. | 0 | Mašīna & Izmērs | 0 | 0
A | Mašīnas dati |  |  |  |  | Pieņemt | Noraidīt
1 | Forma der starp mašīnas kolonnām. |  |  |  |  | 0 | 0
2 | Formas slēgtais augstums ir Min / Max robežās. |  |  |  |  | 0 | 0
3 | Centrēšanas gredzeni F/H & M/H |  |  |  |  | 0 | 0
4 | Formas uzstādīšanas atloki un atbrīvojums skavām pietiekams. |  |  |  |  | 0 | 0
5 | Visu dzesēšanas uc. uzgaļi ir formas gabarītos. |  |  |  |  | 0 | 0
6 | Visi izgrūdēju kāti atbilst mašīnas datiem. |  |  |  |  | 0 | 0
7 | Visi savienojumi atbilst specifikācijai. |  |  |  |  | 0 | 0
8 | Pietiekams formas atvērums robota satvērējam / armatūras uzstādīšanai. |  |  |  |  | 0 | 0
9 | Forma pielāgota izmēģināšanai. |  |  |  |  | 0 | 0
B | Dzesēšana |  |  |  |  | Pieņemt | Noraidīt
1 | Dzesēšanas kanālu apjoms F/H & M/H |  |  |  |  | 0 | 0
2 | Dzesēšanas kanālu attiecība pret formveidojošam virsmām. |  |  |  |  | 0 | 0
3 | Dzesēšana visos slīdņos un slīpajos izgrūdējos. |  |  |  |  | 0 | 0
4 | Dzesēšanas kanālu / kontūru garums. |  |  |  |  | 0 | 0
5 | Pietiekama dzesēšana karstkanāla sprauslai. |  |  |  |  | 0 | 0
6 | Vai dzesēšanas sistēma atbilst specifikācijai. |  |  |  |  | 0 | 0
7 | Visi dzesēšanas kontūri marķēti in&out. |  |  |  |  | 0 | 0
8 | Uzgaļi un savienotāji atbilst specifikācijai. |  |  |  |  | 0 | 0
C | Lietņu sistēma |  |  |  |  | Pieņemt | Noraidīt
1 | Karstkanāla sistēma saskaņota ar pasūtītāju un piegādātāju un atbilst specifikācijai. |  |  |  |  | 0 | 0
2 | Vai ir veikta "Mould Flow" / "Mold Cool" analīze? |  |  |  |  | 0 | 0
3 | Lietņi un sprauslas atbilst specifikācijai. |  |  |  |  | 0 | 0
4 | Elektriskie savienojumi ir noteiktajā vietā un atbilst specifikācijai. |  |  |  |  | 0 | 0
5 | Lietņu burkāna aizture un izgrūdēji lietņu sistēmā. |  |  |  |  | 0 | 0
6 | Lietņu bukses sfēras R atbilst specifikācijai. |  |  |  |  | 0 | 0
7 | Karstkanāla sistēmai ar vārstu, Hidro / Pneimo sistēma atbilst specifikācijai. |  |  |  |  | 0 | 0
D | Izgūšana |  |  |  |  | Pieņemt | Noraidīt
1 | Vai ir pietiekams izgrūdēju bloka gājiens? |  |  |  |  | 0 | 0
2 | Pietiekams izgrūdēju apjoms, lai novērstu izstrādājuma deformāciju. |  |  |  |  | 0 | 0
3 | Izgrūdēju bloka vadelementi atbilst specifikācijai. |  |  |  |  | 0 | 0
4 | Pietiekams balstu daudzums. |  |  |  |  | 0 | 0
5 | Vai pietiekam visu izgrūdēju sēžas daļa un atbrīvojums, īpaši plakanie un slīpie? |  |  |  |  | 0 | 0
6 | Vai ir nofiksēti visi izgrūdēji ar formē'jošam virsmām? |  |  |  |  | 0 | 0
7 | Slīpo izcēlēju vadelimenti un slēgšanās. |  |  |  |  | 0 | 0
8 | Distanceri izdrūdēju blokam. |  |  |  |  | 0 | 0
9 | Galaslēdži izgūdēju blokam atbilst specifikācijai. |  |  |  |  | 0 | 0
10 | Atbilstoša Hidraulika izgrūdēju blokam, izvietojums un savienojumi. |  |  |  |  | 0 | 0
E | Formas konstrukcija |  |  |  |  | Pieņemt | Noraidīt
1 | Dalījuma plakne. |  |  |  |  | 0 | 0
2 | Slēgšanās, ķīļi, pāšķīlējoša dalījuma plakne. |  |  |  |  | 0 | 0
3 | Izstrādājums garantēti paliek izgrūdēju pusē. |  |  |  |  | 0 | 0
4 | Visiem slīdņu pietiekams gājiens un tie nešķērso izgrūdējus. |  |  |  |  | 0 | 0
5 | Visiem slīdņiem un ķīļiem atbilstošas nodiluma / regulēšanas plāksnītes. |  |  |  |  | 0 | 0
6 | Visām kustībām atbilstoša secība - kinemātika. |  |  |  |  | 0 | 0
7 | Racionāls sadalījums ieliktņos - tehnoloģiskums. |  |  |  |  | 0 | 0
8 | Piemēroti formas / detaļu gabarīti. |  |  |  |  | 0 | 0
9 | Materiāls un HRC atbilst specifikācijai. |  |  |  |  | 0 | 0
10 | Hidraulikai visi savienojumi in/out atbilst specifikācijai. |  |  |  |  | 0 | 0
11 | Vadkolonnas ir garākas par slīpajām kolonnām slīdņiem. |  |  |  |  | 0 | 0
12 | Visiem slīdņiem ir atbilstošs fiksātors atvērtā stāvoklī. |  |  |  |  | 0 | 0
13 | Osasskrūvju urbumi attēloti GA rasējumā un forma ir līdzsvarota. |  |  |  |  | 0 | 0
14 | Transportēšanas skava attēlota GA rasējumā un atbilst specifikācijai. |  |  |  |  | 0 | 0
15 | Visas slēdzošanās virsmas atbrīvotas, kur tas nav nepieciešams. |  |  |  |  | 0 | 0
16 | Ir noteikti visu formējošo virsmu tekstūra, slēgšanās un liešanas leņķi. |  |  |  |  | 0 | 0
17 | Gāzu izvadi un ventilācijas kanāli ir piemēroti, atbilst specifikācijai. |  |  |  |  | 0 | 0
18 | Visām nodiluma plāksnītēm un berzes elementiem norādītas eļļošanas rievas. |  |  |  |  | 0 | 0
19 | Visi apzīmējumi, etiķetes un shēmas attēlotas GA rasējumā. |  |  |  |  | 0 | 0
F | Komentāri |  |  |  |  | Pieņemt | Noraidīt
1 | GA kopskata rasējums iepriekšēji tiek saskaņots, ja tiks ieviestas sekojošas korekcijas. GA rasējums nododams atkārtotai saskaņošanai? |  |  |  |  | 0 | 0
2 | [5 empty] | 0 | 0
G | Sektors | Nepieciešamās korekcijas |  |  |  | Pieņemt | Noraidīt
1 | 0 | 0 |  |  |  | 0 | 0
2 | 0 | 0 |  |  |  | 0 | 0
3 | 0 | 0 |  |  |  | 0 | 0
4 | 0 | 0 |  |  |  | 0 | 0
5 | 0 | 0 |  |  |  | 0 | 0
6 | 0 | 0 |  |  |  | 0 | 0
7 | 0 | 0 |  |  |  | 0 | 0
8 | 0 | 0 |  |  |  | 0 | 0
9 | 0 | 0 |  |  |  | 0 | 0
10 | 0 | 0 |  |  |  | 0 | 0
| Apstiprināts: | Paraksts | Datums | Apstiprināts: | Paraksts | Datums
| E. Kiploks |  |  | 0
| Projektēšanas biroja vad. |  |  | Projekta inženieris
| 0 |  |  | 0
| Programmētājs |  |  | Ražošanas direktors

## Rus
Rus