## MOULD SPECIFICATION
3D CAD LV ik
Griezes 27, Salaspils, Latvia, LV–2121
[13 empty] | Tel.: |  | +371 29497839
[13 empty] | Fax.: |  | +371 67940785
[13 empty] | E-mail: |  | kiploks@apollo.lv
MOULD SPECIFICATION
1 Common Information
Quotation | [5 empty] | Project No | [6 empty] | Date |  | 2026-07-29 |  |  |  | Issue |  |  | HASCO | 1/8" | [8 empty] | Steel
2 Customer Details | [21 empty] | DME | 1/4" | [8 empty] | Bronze
Customer Name | [13 empty] | Tel. No | [7 empty] | Parker | 3/8" | [8 empty] | Graphite Impregnated
[22 empty] | Staubli | 1/2" | [8 empty] | Ball Guide
Company Address | [13 empty] | Fax. No | [7 empty] | Reps | M8
[22 empty] | EOC | M10
Contact Name(s) | [13 empty] | E-Mail | [8 empty] | M12
3 Part Details
Part Name | [11 empty] | Part No
Part Description | [11 empty] | Issue
Plastic Material | [11 empty] | Shrinkage, %
Plastic Color | [11 empty] | Cycle time
No of Cavities | [11 empty] | Delivery Terms
Information Received (Format) | [11 empty] | Data
Original ProE, SolidWorks, UniGraphic and Mechanical Desktop 3D files are preferred: dwg, dxf, iges, step, x_t, sat, vda
4 Moulding Machine Details
Machine Maker and Size | [11 empty] | Maximum Daylight
Minimum Mould Height | [11 empty] | Tie Bar Clearance (Horizontal)
Maximum Mould Height | [11 empty] | Tie Bar Clearance (Vertical)
Stroke | [11 empty] | Nozzle Radius
Register Ring Diameter (Fixed Half) | [11 empty] | Have Platen Details Been Received? | [18 empty] | Ra 3.2 - #320
Register Ring Diameter (Moving Half)
5 Mould Base | [23 empty] | Core / Cavity | Slides / Lifters | Standart parts: | Mould Base |  | 8 | HRC | Finish
[24 empty] | 1.2738 IMPAX | 1.2738 IMPAX | HASCO | steel 45 / 40X | CT 20 |  | 28…32 | Ra 3.2 #320
Standart parts: | [23 empty] | 1.2344 ORVAR | 1.2344 ORVAR | DME | 1.1730 UHB 11 | У8-10A |  | 36…40 | Ra 0.8 #600
[24 empty] | 1.2311 | 1.2311 | STRACK | 1.2312 HOLDAX |  |  | 42…46 | Ra 0.2 #800
Solid |  |  | Inserted |  |  |  | Ejector block |  |  |  | Stripper-plate | [5 empty] | 3-plate |  |  |  | Special |  |  | 1.2083 STAVAX | 1.2083 STAVAX | FCPK | 1.2738 IMPAX |  |  | 46…48 | Ra 0.05 #1200
[24 empty] | 1.2343 Vidar | 1.2343 Vidar | Meusburger | 1.2311 |  |  | 48…50 | Ch 24
[24 empty] | 1.2162 | 1.2162 | DMS |  |  |  | 50…52 | Ch 27
[24 empty] | 1.2764 | 1.2764 | Sankyo |  |  |  | 58…62 | Ch 30
[24 empty] | 1.2767 | 1.2767 | Misumi |  |  |  | None | Ch 33
[24 empty] | Al alloy | Al alloy | Custom made |  |  |  |  | Ch 36
Note: | [23 empty] | steel 45 / 40X | U8A/U10A | [5 empty] | CH 42
6 Mould Material
|  | Material |  |  |  |  | Hard HRC |  |  |  | Nitrided |  | Polish | EDM | Texture | Plated | Sand Blast | Other |  | Finish
Cavity
Core
Insert
Slides/Lifters
Mould Base
Note:
If the customer doesn't specify a particular material and hardness, then P20/2311 will be used for core and cavity, technical polish and 1730 for bolster. When hard core and cavity H13/2344 will be used HRC 46…48.
6 Injection
To Runner: | [9 empty] | Direct feed sprue: | [21 empty] | Steel
Cold Sprue bush | [9 empty] | A surface (Cavity side) | [21 empty] | Bronze
Hot Sprue bush | [9 empty] | B surface (Core side) | [21 empty] | Graphite Impregnated
| Runner shape: | [30 empty] | Ball Guide
| Round | [8 empty] | One point direct to part (central sprue): | [21 empty] | Specify
| Trapezoid | [8 empty] | Cold Sprue bush
Gate type: | [9 empty] | Hot Sprue bush
a) Point |  |  |  | b) Sub-Gate | [5 empty] | Hot Sprue Valve gate
Hot Runner system with Hot Drops:
Number of Drops
c) Sub. to ejector |  |  |  | d) Tunnel | [5 empty] | Insulated Runner
Heated Runner
Hot Runner (Manifold)
e) Edge |  |  |  | f ) Fan | [5 empty] | Special Feature
Slidee Fixing
Spring Plunger
DME - MRT... Slide retainer
EOC - RC… Slide retainer
Note: | [31 empty] | by Spring
If Hot Sprue or Hot System is required, must be specified supplier and type, connectors. | [31 empty] | Spring
7 Ejection
Ejection type:
Round Pins | [7 empty] | Demouldind by Robot (Half Ejection)
Blades | [7 empty] | Fixed Half Ejection
Sleeves | [7 empty] | Micro Switch
Stripper Plate | [7 empty] | Hydraulic
Air | [7 empty] | Mechanic
Othner | [7 empty] | Pull Back (connection)
Double Ejection
Guide Bushes of Ejection Block:
If Hydraulic or Micro Switch is required, must be specified supplier and type, connectors.
8 Slide
Side Action:
Angle Pin | [8 empty] | Hand Loaded (Inserts) | [7 empty] | Fixing of Action by:
Hydraulic | [8 empty] | Unscrewing
Pneumatic | [8 empty] | Micro Switch
Lifters | [10 empty] | Other
Note:
Specify
9 Cooling / Heating
Direct Cooling plug by copper | [10 empty] | Thermal Pins
Baffles | [10 empty] | Thermocouple
Bubbles | [10 empty] | Cartridge Heater
AMCO Inserts | [10 empty] | Other Plates
In Sliders / Lifters
Note:
10 Engraves
|  |  |  | Cavity |  | Core |  | Insert | [7 empty] | Cavity |  | Core |  | Insert
Date Stamp | [10 empty] | Part No.
Recycling Mark | [10 empty] | Cavity No.
Logo | [10 empty] | Specify
Text Height / Depth | [5 empty] | / |  |  |  |  | Protrusion on Core
Note:
11 Connection
[5 empty] | Connector type | [6 empty] | Thread BSP | [6 empty] | Socket øxh
Cooling | [19 empty] | x
Oil | [19 empty] | x
Air | [19 empty] | x
Electric -Hot runner
Electric -Sensors / Micro Switch
Note:
For all connectors must be specified supplier and type.
12 Special Features
Side Locks | [10 empty] | Insulating plate fix/move
Taper Locks | [10 empty] | Extended Clamp Plates
Micro Switch | [10 empty] | Lifting Strip / Eye Bolt
Pressure Sensor | [10 empty] | Storage Supports
Venting | [10 empty] | Back Plates
Inserts Molded In | [10 empty] | Labels:
Note:
13 Appendix
Part drawing | [10 empty] | Molding Machine Details
Mould drawing (sample) | [10 empty] | Customer Tools Specification
Materials list | [10 empty] | Customer Tools Standard
Note:
14 Remarks